## Graph Replicates
GRAPH Replicates |  |  |  |  | *Paste Data from 3 or 4 replicates into peach columns, along with time data
time | OD | OD | OD | OD | Norm OD | Norm OD | Norm OD | Norm OD
(hours) | Rep 1 | Rep 2 | Rep 3 | Rep 4 | Rep 1 | Rep 2 | Rep 3 | Rep 4
0 | 0.119 | 0.13 | 0.14 | 0.147 | 0.0001 | 0.0001 | 0.0001 | 0.0001
0.5 | 0.119 | 0.119 | 0.128 | 0.136 | 0.0001 | -0.0109 | -0.0119 | -0.0109
1 | 0.124 | 0.122 | 0.129 | 0.138 | 0.0051 | -0.0079 | -0.0109 | -0.0089
1.5 | 0.125 | 0.124 | 0.131 | 0.141 | 0.0061 | -0.0059 | -0.0089 | -0.0059
2 | 0.127 | 0.126 | 0.134 | 0.144 | 0.0081 | -0.0039 | -0.0059 | -0.0029
2.5 | 0.129 | 0.128 | 0.135 | 0.148 | 0.0101 | -0.0019 | -0.0049 | 0.0011
3 | 0.131 | 0.129 | 0.139 | 0.151 | 0.0121 | -0.0009 | -0.0009 | 0.0041
3.5 | 0.133 | 0.131 | 0.142 | 0.155 | 0.0141 | 0.0011 | 0.0021 | 0.0081
4 | 0.136 | 0.134 | 0.146 | 0.16 | 0.0171 | 0.0041 | 0.0061 | 0.0131
4.5 | 0.139 | 0.136 | 0.15 | 0.165 | 0.0201 | 0.0061 | 0.0101 | 0.0181
5 | 0.142 | 0.138 | 0.155 | 0.169 | 0.0231 | 0.0081 | 0.0151 | 0.0221
5.5 | 0.145 | 0.14 | 0.159 | 0.175 | 0.0261 | 0.0101 | 0.0191 | 0.0281
6 | 0.149 | 0.143 | 0.165 | 0.181 | 0.0301 | 0.0131 | 0.0251 | 0.0341
6.5 | 0.152 | 0.147 | 0.17 | 0.186 | 0.0331 | 0.0171 | 0.0301 | 0.0391
7 | 0.157 | 0.15 | 0.175 | 0.193 | 0.0381 | 0.0201 | 0.0351 | 0.0461
7.5 | 0.161 | 0.156 | 0.181 | 0.2 | 0.0421 | 0.0261 | 0.0411 | 0.0531
8 | 0.166 | 0.16 | 0.187 | 0.207 | 0.0471 | 0.0301 | 0.0471 | 0.0601
8.5 | 0.172 | 0.166 | 0.193 | 0.215 | 0.0531 | 0.0361 | 0.0531 | 0.0681
9 | 0.177 | 0.171 | 0.199 | 0.221 | 0.0581 | 0.0411 | 0.0591 | 0.0741
9.5 | 0.185 | 0.177 | 0.204 | 0.228 | 0.0661 | 0.0471 | 0.0641 | 0.0811
10 | 0.19 | 0.184 | 0.211 | 0.237 | 0.0711 | 0.0541 | 0.0711 | 0.0901
10.5 | 0.197 | 0.193 | 0.216 | 0.243 | 0.0781 | 0.0631 | 0.0761 | 0.0961
11 | 0.208 | 0.2 | 0.222 | 0.249 | 0.0891 | 0.0701 | 0.0821 | 0.1021
11.5 | 0.216 | 0.209 | 0.227 | 0.256 | 0.0971 | 0.0791 | 0.0871 | 0.1091
12 | 0.225 | 0.218 | 0.234 | 0.263 | 0.1061 | 0.0881 | 0.0941 | 0.1161
12.5 | 0.235 | 0.225 | 0.24 | 0.269 | 0.1161 | 0.0951 | 0.1001 | 0.1221
13 | 0.24 | 0.233 | 0.244 | 0.276 | 0.1211 | 0.1031 | 0.1041 | 0.1291
13.5 | 0.246 | 0.243 | 0.251 | 0.284 | 0.1271 | 0.1131 | 0.1111 | 0.1371
14 | 0.249 | 0.252 | 0.258 | 0.29 | 0.1301 | 0.1221 | 0.1181 | 0.1431
14.5 | 0.26 | 0.264 | 0.262 | 0.297 | 0.1411 | 0.1341 | 0.1221 | 0.1501
15 | 0.268 | 0.275 | 0.268 | 0.303 | 0.1491 | 0.1451 | 0.1281 | 0.1561
15.5 | 0.286 | 0.286 | 0.275 | 0.311 | 0.1671 | 0.1561 | 0.1351 | 0.1641
16 | 0.295 | 0.296 | 0.281 | 0.322 | 0.1761 | 0.1661 | 0.1411 | 0.1751
16.5 | 0.297 | 0.303 | 0.289 | 0.329 | 0.1781 | 0.1731 | 0.1491 | 0.1821
17 | 0.311 | 0.307 | 0.295 | 0.335 | 0.1921 | 0.1771 | 0.1551 | 0.1881
17.5 | 0.314 | 0.312 | 0.301 | 0.341 | 0.1951 | 0.1821 | 0.1611 | 0.1941
18 | 0.32 | 0.317 | 0.309 | 0.352 | 0.2011 | 0.1871 | 0.1691 | 0.2051
18.5 | 0.32 | 0.322 | 0.316 | 0.359 | 0.2011 | 0.1921 | 0.1761 | 0.2121
19 | 0.319 | 0.326 | 0.323 | 0.369 | 0.2001 | 0.1961 | 0.1831 | 0.2221
19.5 | 0.319 | 0.331 | 0.331 | 0.379 | 0.2001 | 0.2011 | 0.1911 | 0.2321
20 | 0.322 | 0.334 | 0.338 | 0.385 | 0.2031 | 0.2041 | 0.1981 | 0.2381
20.5 | 0.325 | 0.337 | 0.347 | 0.394 | 0.2061 | 0.2071 | 0.2071 | 0.2471
21 | 0.329 | 0.341 | 0.355 | 0.402 | 0.2101 | 0.2111 | 0.2151 | 0.2551
21.5 | 0.331 | 0.345 | 0.362 | 0.414 | 0.2121 | 0.2151 | 0.2221 | 0.2671
22 | 0.334 | 0.346 | 0.368 | 0.415 | 0.2151 | 0.2161 | 0.2281 | 0.2681
22.5 | 0.331 | 0.348 | 0.371 | 0.42 | 0.2121 | 0.2181 | 0.2311 | 0.2731
23 | 0.335 | 0.35 | 0.374 | 0.426 | 0.2161 | 0.2201 | 0.2341 | 0.2791
23.5 | 0.337 | 0.351 | 0.378 | 0.429 | 0.2181 | 0.2211 | 0.2381 | 0.2821
24 | 0.336 | 0.352 | 0.38 | 0.43 | 0.2171 | 0.2221 | 0.2401 | 0.2831
24.5 | 0.337 | 0.35 | 0.381 | 0.432 | 0.2181 | 0.2201 | 0.2411 | 0.2851
25 | 0.339 | 0.349 | 0.384 | 0.436 | 0.2201 | 0.2191 | 0.2441 | 0.2891
25.5 | 0.34 | 0.351 | 0.384 | 0.436 | 0.2211 | 0.2211 | 0.2441 | 0.2891
26 | 0.343 | 0.351 | 0.386 | 0.437 | 0.2241 | 0.2211 | 0.2461 | 0.2901
26.5 | 0.344 | 0.354 | 0.386 | 0.442 | 0.2251 | 0.2241 | 0.2461 | 0.2951
27 | 0.344 | 0.351 | 0.388 | 0.44 | 0.2251 | 0.2211 | 0.2481 | 0.2931
27.5 | 0.344 | 0.352 | 0.388 | 0.442 | 0.2251 | 0.2221 | 0.2481 | 0.2951
28 | 0.344 | 0.347 | 0.386 | 0.444 | 0.2251 | 0.2171 | 0.2461 | 0.2971
28.5 | 0.344 | 0.35 | 0.389 | 0.443 | 0.2251 | 0.2201 | 0.2491 | 0.2961
29 | 0.347 | 0.35 | 0.39 | 0.446 | 0.2281 | 0.2201 | 0.2501 | 0.2991
29.5 | 0.345 | 0.346 | 0.387 | 0.443 | 0.2261 | 0.2161 | 0.2471 | 0.2961
30 | 0.344 | 0.347 | 0.389 | 0.443 | 0.2251 | 0.2171 | 0.2491 | 0.2961
30.5 | 0.345 | 0.347 | 0.389 | 0.444 | 0.2261 | 0.2171 | 0.2491 | 0.2971
31 | 0.346 | 0.347 | 0.389 | 0.447 | 0.2271 | 0.2171 | 0.2491 | 0.3001
31.5 | 0.347 | 0.348 | 0.388 | 0.445 | 0.2281 | 0.2181 | 0.2481 | 0.2981
32 | 0.348 | 0.349 | 0.389 | 0.446 | 0.2291 | 0.2191 | 0.2491 | 0.2991
32.5 | 0.35 | 0.348 | 0.391 | 0.448 | 0.2311 | 0.2181 | 0.2511 | 0.3011
33 | 0.35 | 0.348 | 0.392 | 0.45 | 0.2311 | 0.2181 | 0.2521 | 0.3031
33.5 | 0.351 | 0.347 | 0.393 | 0.451 | 0.2321 | 0.2171 | 0.2531 | 0.3041
34 | 0.351 | 0.346 | 0.391 | 0.449 | 0.2321 | 0.2161 | 0.2511 | 0.3021
34.5 | 0.35 | 0.345 | 0.393 | 0.451 | 0.2311 | 0.2151 | 0.2531 | 0.3041
35 | 0.349 | 0.344 | 0.394 | 0.45 | 0.2301 | 0.2141 | 0.2541 | 0.3031
35.5 | 0.349 | 0.341 | 0.396 | 0.458 | 0.2301 | 0.2111 | 0.2561 | 0.3111
36 | 0.35 | 0.341 | 0.396 | 0.453 | 0.2311 | 0.2111 | 0.2561 | 0.3061
36.5 | 0.351 | 0.338 | 0.398 | 0.452 | 0.2321 | 0.2081 | 0.2581 | 0.3051
37 | 0.353 | 0.337 | 0.4 | 0.454 | 0.2341 | 0.2071 | 0.2601 | 0.3071
37.5 | 0.353 | 0.336 | 0.402 | 0.456 | 0.2341 | 0.2061 | 0.2621 | 0.3091
38 | 0.353 | 0.332 | 0.403 | 0.459 | 0.2341 | 0.2021 | 0.2631 | 0.3121
38.5 | 0.352 | 0.327 | 0.401 | 0.456 | 0.2331 | 0.1971 | 0.2611 | 0.3091
39 | 0.353 | 0.325 | 0.402 | 0.459 | 0.2341 | 0.1951 | 0.2621 | 0.3121
39.5 | 0.353 | 0.325 | 0.404 | 0.459 | 0.2341 | 0.1951 | 0.2641 | 0.3121
40 | 0.352 | 0.324 | 0.406 | 0.46 | 0.2331 | 0.1941 | 0.2661 | 0.3131
40.5 | 0.35 | 0.318 | 0.405 | 0.459 | 0.2311 | 0.1881 | 0.2651 | 0.3121
41 | 0.351 | 0.321 | 0.408 | 0.461 | 0.2321 | 0.1911 | 0.2681 | 0.3141
41.5 | 0.349 | 0.315 | 0.407 | 0.463 | 0.2301 | 0.1851 | 0.2671 | 0.3161
42 | 0.348 | 0.314 | 0.41 | 0.466 | 0.2291 | 0.1841 | 0.2701 | 0.3191
42.5 | 0.348 | 0.311 | 0.408 | 0.462 | 0.2291 | 0.1811 | 0.2681 | 0.3151
43 | 0.348 | 0.311 | 0.41 | 0.466 | 0.2291 | 0.1811 | 0.2701 | 0.3191
43.5 | 0.35 | 0.308 | 0.411 | 0.465 | 0.2311 | 0.1781 | 0.2711 | 0.3181
44 | 0.349 | 0.307 | 0.412 | 0.466 | 0.2301 | 0.1771 | 0.2721 | 0.3191
44.5 | 0.349 | 0.306 | 0.413 | 0.465 | 0.2301 | 0.1761 | 0.2731 | 0.3181
45 | 0.349 | 0.304 | 0.412 | 0.466 | 0.2301 | 0.1741 | 0.2721 | 0.3191
45.5 | 0.349 | 0.303 | 0.417 | 0.465 | 0.2301 | 0.1731 | 0.2771 | 0.3181
46 | 0.349 | 0.302 | 0.413 | 0.471 | 0.2301 | 0.1721 | 0.2731 | 0.3241
46.5 | 0.35 | 0.301 | 0.413 | 0.467 | 0.2311 | 0.1711 | 0.2731 | 0.3201
47 | 0.351 | 0.301 | 0.414 | 0.469 | 0.2321 | 0.1711 | 0.2741 | 0.3221
47.5 | 0.351 | 0.299 | 0.414 | 0.47 | 0.2321 | 0.1691 | 0.2741 | 0.3231
48 | 0.352 | 0.299 | 0.415 | 0.466 | 0.2331 | 0.1691 | 0.2751 | 0.3191
48.5 | 0.353 | 0.299 | 0.416 | 0.467 | 0.2341 | 0.1691 | 0.2761 | 0.3201
49 | 0.354 | 0.298 | 0.416 | 0.467 | 0.2351 | 0.1681 | 0.2761 | 0.3201
49.5 | 0.355 | 0.299 | 0.416 | 0.467 | 0.2361 | 0.1691 | 0.2761 | 0.3201
50 | 0.355 | 0.298 | 0.417 | 0.466 | 0.2361 | 0.1681 | 0.2771 | 0.3191
50.5 | 0.357 | 0.298 | 0.419 | 0.469 | 0.2381 | 0.1681 | 0.2791 | 0.3221
51 | 0.358 | 0.297 | 0.419 | 0.471 | 0.2391 | 0.1671 | 0.2791 | 0.3241
51.5 | 0.359 | 0.297 | 0.418 | 0.468 | 0.2401 | 0.1671 | 0.2781 | 0.3211
52 | 0.359 | 0.296 | 0.418 | 0.472 | 0.2401 | 0.1661 | 0.2781 | 0.3251
52.5 | 0.359 | 0.296 | 0.418 | 0.467 | 0.2401 | 0.1661 | 0.2781 | 0.3201
53 | 0.362 | 0.297 | 0.418 | 0.469 | 0.2431 | 0.1671 | 0.2781 | 0.3221
53.5 | 0.364 | 0.296 | 0.419 | 0.469 | 0.2451 | 0.1661 | 0.2791 | 0.3221
54 | 0.363 | 0.296 | 0.42 | 0.468 | 0.2441 | 0.1661 | 0.2801 | 0.3211
54.5 | 0.364 | 0.296 | 0.42 | 0.469 | 0.2451 | 0.1661 | 0.2801 | 0.3221
55 | 0.366 | 0.295 | 0.421 | 0.47 | 0.2471 | 0.1651 | 0.2811 | 0.3231
55.5 | 0.367 | 0.296 | 0.42 | 0.471 | 0.2481 | 0.1661 | 0.2801 | 0.3241
56 | 0.369 | 0.295 | 0.419 | 0.474 | 0.2501 | 0.1651 | 0.2791 | 0.3271
56.5 | 0.37 | 0.294 | 0.419 | 0.47 | 0.2511 | 0.1641 | 0.2791 | 0.3231
57 | 0.372 | 0.295 | 0.421 | 0.471 | 0.2531 | 0.1651 | 0.2811 | 0.3241
57.5 | 0.373 | 0.295 | 0.419 | 0.472 | 0.2541 | 0.1651 | 0.2791 | 0.3251
58 | 0.372 | 0.294 | 0.419 | 0.474 | 0.2531 | 0.1641 | 0.2791 | 0.3271
58.5 | 0.373 | 0.294 | 0.419 | 0.471 | 0.2541 | 0.1641 | 0.2791 | 0.3241
59 | 0.373 | 0.294 | 0.418 | 0.47 | 0.2541 | 0.1641 | 0.2781 | 0.3231
59.5 | 0.377 | 0.294 | 0.419 | 0.471 | 0.2581 | 0.1641 | 0.2791 | 0.3241
60 | 0.378 | 0.295 | 0.42 | 0.471 | 0.2591 | 0.1651 | 0.2801 | 0.3241
60.5 | 0.38 | 0.295 | 0.421 | 0.471 | 0.2611 | 0.1651 | 0.2811 | 0.3241
61 | 0.381 | 0.297 | 0.42 | 0.472 | 0.2621 | 0.1671 | 0.2801 | 0.3251
61.5 | 0.381 | 0.296 | 0.42 | 0.469 | 0.2621 | 0.1661 | 0.2801 | 0.3221
62 | 0.383 | 0.296 | 0.419 | 0.472 | 0.2641 | 0.1661 | 0.2791 | 0.3251
62.5 | 0.384 | 0.296 | 0.422 | 0.47 | 0.2651 | 0.1661 | 0.2821 | 0.3231
63 | 0.386 | 0.296 | 0.419 | 0.47 | 0.2671 | 0.1661 | 0.2791 | 0.3231
63.5 | 0.386 | 0.297 | 0.418 | 0.468 | 0.2671 | 0.1671 | 0.2781 | 0.3211
64 | 0.389 | 0.298 | 0.42 | 0.471 | 0.2701 | 0.1681 | 0.2801 | 0.3241
64.5 | 0.389 | 0.297 | 0.419 | 0.471 | 0.2701 | 0.1671 | 0.2791 | 0.3241
65 | 0.389 | 0.297 | 0.419 | 0.468 | 0.2701 | 0.1671 | 0.2791 | 0.3211
65.5 | 0.392 | 0.297 | 0.417 | 0.467 | 0.2731 | 0.1671 | 0.2771 | 0.3201
66 | 0.394 | 0.298 | 0.42 | 0.469 | 0.2751 | 0.1681 | 0.2801 | 0.3221
66.5 | 0.396 | 0.297 | 0.417 | 0.467 | 0.2771 | 0.1671 | 0.2771 | 0.3201
67 | 0.396 | 0.3 | 0.418 | 0.47 | 0.2771 | 0.1701 | 0.2781 | 0.3231
67.5 | 0.397 | 0.298 | 0.417 | 0.472 | 0.2781 | 0.1681 | 0.2771 | 0.3251
68 | 0.4 | 0.301 | 0.417 | 0.466 | 0.2811 | 0.1711 | 0.2771 | 0.3191
68.5 | 0.402 | 0.299 | 0.416 | 0.47 | 0.2831 | 0.1691 | 0.2761 | 0.3231
69 | 0.403 | 0.3 | 0.42 | 0.467 | 0.2841 | 0.1701 | 0.2801 | 0.3201
69.5 | 0.405 | 0.3 | 0.416 | 0.467 | 0.2861 | 0.1701 | 0.2761 | 0.3201
70 | 0.407 | 0.301 | 0.416 | 0.466 | 0.2881 | 0.1711 | 0.2761 | 0.3191
70.5 | 0.408 | 0.3 | 0.415 | 0.467 | 0.2891 | 0.1701 | 0.2751 | 0.3201
71 | 0.409 | 0.299 | 0.415 | 0.468 | 0.2901 | 0.1691 | 0.2751 | 0.3211
71.5 | 0.41 | 0.3 | 0.415 | 0.467 | 0.2911 | 0.1701 | 0.2751 | 0.3201
72 | 0.413 | 0.3 | 0.413 | 0.463 | 0.2941 | 0.1701 | 0.2731 | 0.3161

## Data
Data | Directions: | 1) Enter your data into the peach colored columns 2) Switch tabs to set parameters for each fitting curve 3) Collect results in "All Results" tab
| time | od | Normalized OD
| (hours) | (optical density) | od - initial + 0.005
| 0 | 0.119 | 0.0001
| 0.5 | 0.119 | 0.0001
| 1 | 0.124 | 0.0051
| 1.5 | 0.125 | 0.0061
| 2 | 0.127 | 0.0081
| 2.5 | 0.129 | 0.0101
| 3 | 0.131 | 0.0121
| 3.5 | 0.133 | 0.0141
| 4 | 0.136 | 0.0171
| 4.5 | 0.139 | 0.0201
| 5 | 0.142 | 0.0231
| 5.5 | 0.145 | 0.0261
| 6 | 0.149 | 0.0301
| 6.5 | 0.152 | 0.0331
| 7 | 0.157 | 0.0381
| 7.5 | 0.161 | 0.0421
| 8 | 0.166 | 0.0471
| 8.5 | 0.172 | 0.0531
| 9 | 0.177 | 0.0581
| 9.5 | 0.185 | 0.0661
| 10 | 0.19 | 0.0711
| 10.5 | 0.197 | 0.0781
| 11 | 0.208 | 0.0891
| 11.5 | 0.216 | 0.0971
| 12 | 0.225 | 0.1061
| 12.5 | 0.235 | 0.1161
| 13 | 0.24 | 0.1211
| 13.5 | 0.246 | 0.1271
| 14 | 0.249 | 0.1301
| 14.5 | 0.26 | 0.1411
| 15 | 0.268 | 0.1491
| 15.5 | 0.286 | 0.1671
| 16 | 0.295 | 0.1761
| 16.5 | 0.297 | 0.1781
| 17 | 0.311 | 0.1921
| 17.5 | 0.314 | 0.1951
| 18 | 0.32 | 0.2011
| 18.5 | 0.32 | 0.2011
| 19 | 0.319 | 0.2001
| 19.5 | 0.319 | 0.2001
| 20 | 0.322 | 0.2031
| 20.5 | 0.325 | 0.2061
| 21 | 0.329 | 0.2101
| 21.5 | 0.331 | 0.2121
| 22 | 0.334 | 0.2151
| 22.5 | 0.331 | 0.2121
| 23 | 0.335 | 0.2161
| 23.5 | 0.337 | 0.2181
| 24 | 0.336 | 0.2171
| 24.5 | 0.337 | 0.2181
| 25 | 0.339 | 0.2201
| 25.5 | 0.34 | 0.2211
| 26 | 0.343 | 0.2241
| 26.5 | 0.344 | 0.2251
| 27 | 0.344 | 0.2251
| 27.5 | 0.344 | 0.2251
| 28 | 0.344 | 0.2251
| 28.5 | 0.344 | 0.2251
| 29 | 0.347 | 0.2281
| 29.5 | 0.345 | 0.2261
| 30 | 0.344 | 0.2251
| 30.5 | 0.345 | 0.2261
| 31 | 0.346 | 0.2271
| 31.5 | 0.347 | 0.2281
| 32 | 0.348 | 0.2291
| 32.5 | 0.35 | 0.2311
| 33 | 0.35 | 0.2311
| 33.5 | 0.351 | 0.2321
| 34 | 0.351 | 0.2321
| 34.5 | 0.35 | 0.2311
| 35 | 0.349 | 0.2301
| 35.5 | 0.349 | 0.2301
| 36 | 0.35 | 0.2311
| 36.5 | 0.351 | 0.2321
| 37 | 0.353 | 0.2341
| 37.5 | 0.353 | 0.2341
| 38 | 0.353 | 0.2341
| 38.5 | 0.352 | 0.2331
| 39 | 0.353 | 0.2341
| 39.5 | 0.353 | 0.2341
| 40 | 0.352 | 0.2331
| 40.5 | 0.35 | 0.2311
| 41 | 0.351 | 0.2321
| 41.5 | 0.349 | 0.2301
| 42 | 0.348 | 0.2291
| 42.5 | 0.348 | 0.2291
| 43 | 0.348 | 0.2291
| 43.5 | 0.35 | 0.2311
| 44 | 0.349 | 0.2301
| 44.5 | 0.349 | 0.2301
| 45 | 0.349 | 0.2301
| 45.5 | 0.349 | 0.2301
| 46 | 0.349 | 0.2301
| 46.5 | 0.35 | 0.2311
| 47 | 0.351 | 0.2321
| 47.5 | 0.351 | 0.2321
| 48 | 0.352 | 0.2331
| 48.5 | 0.353 | 0.2341
| 49 | 0.354 | 0.2351
| 49.5 | 0.355 | 0.2361
| 50 | 0.355 | 0.2361
| 50.5 | 0.357 | 0.2381
| 51 | 0.358 | 0.2391
| 51.5 | 0.359 | 0.2401
| 52 | 0.359 | 0.2401
| 52.5 | 0.359 | 0.2401
| 53 | 0.362 | 0.2431
| 53.5 | 0.364 | 0.2451
| 54 | 0.363 | 0.2441
| 54.5 | 0.364 | 0.2451
| 55 | 0.366 | 0.2471
| 55.5 | 0.367 | 0.2481
| 56 | 0.369 | 0.2501
| 56.5 | 0.37 | 0.2511
| 57 | 0.372 | 0.2531
| 57.5 | 0.373 | 0.2541
| 58 | 0.372 | 0.2531
| 58.5 | 0.373 | 0.2541
| 59 | 0.373 | 0.2541
| 59.5 | 0.377 | 0.2581
| 60 | 0.378 | 0.2591
| 60.5 | 0.38 | 0.2611
| 61 | 0.381 | 0.2621
| 61.5 | 0.381 | 0.2621
| 62 | 0.383 | 0.2641
| 62.5 | 0.384 | 0.2651
| 63 | 0.386 | 0.2671
| 63.5 | 0.386 | 0.2671
| 64 | 0.389 | 0.2701
| 64.5 | 0.389 | 0.2701
| 65 | 0.389 | 0.2701
| 65.5 | 0.392 | 0.2731
| 66 | 0.394 | 0.2751
| 66.5 | 0.396 | 0.2771
| 67 | 0.396 | 0.2771
| 67.5 | 0.397 | 0.2781
| 68 | 0.4 | 0.2811
| 68.5 | 0.402 | 0.2831
| 69 | 0.403 | 0.2841
| 69.5 | 0.405 | 0.2861
| 70 | 0.407 | 0.2881
| 70.5 | 0.408 | 0.2891
| 71 | 0.409 | 0.2901
| 71.5 | 0.41 | 0.2911
| 72 | 0.413 | 0.2941

## Log Linear Regression
Log-Linear Regression |  |  | f=exp(bt+a) | Fitting parameters |  |  |  | Doubling Time: | 3.4657 | hours
slope |  |  | intercept |  |  |  |  | R^2: | 0.84348
0.2 |  |  | -5 |  |  | All data points | Only first 30 samples |  | R^2 only applies to first ~10 hours because we can not fit stationary phase.
[6 empty] | 0.1687 | 0.0529
cells | ln(cells) | Model(t) | ln of Model(t) | time (hours) | residuals^2 | (D-mean(D))^2 | (D-mean(D))^2
0.0001 | -9.2103 | 0.0067379 | -5 | 0 | 4.4062e-05 | 0.0027878 | 0.0027878
0.0001 | -9.2103 | 0.0074466 | -4.9 | 0.5 | 5.3972e-05 | 0.0027878 | 0.0027878
0.0051 | -5.2785 | 0.0082297 | -4.8 | 1 | 9.7953e-06 | 0.0022848 | 0.0022848
0.0061 | -5.0995 | 0.0090953 | -4.7 | 1.5 | 8.9717e-06 | 0.0021902 | 0.0021902
0.0081 | -4.8159 | 0.010052 | -4.6 | 2 | 3.8097e-06 | 0.002007 | 0.002007
0.0101 | -4.5952 | 0.011109 | -4.5 | 2.5 | 1.0181e-06 | 0.0018318 | 0.0018318
0.0121 | -4.4145 | 0.012277 | -4.4 | 3 | 3.1449e-08 | 0.0016646 | 0.0016646
0.0141 | -4.2616 | 0.013569 | -4.3 | 3.5 | 2.8243e-07 | 0.0015054 | 0.0015054
0.0171 | -4.0687 | 0.014996 | -4.2 | 4 | 4.4286e-06 | 0.0012816 | 0.0012816
0.0201 | -3.907 | 0.016573 | -4.1 | 4.5 | 1.2442e-05 | 0.0010758 | 0.0010758
0.0231 | -3.7679 | 0.018316 | -4 | 5 | 2.289e-05 | 0.00088804 | 0.00088804
0.0261 | -3.6458 | 0.020242 | -3.9 | 5.5 | 3.4317e-05 | 0.00071824 | 0.00071824
0.0301 | -3.5032 | 0.022371 | -3.8 | 6 | 5.9741e-05 | 0.00051984 | 0.00051984
0.0331 | -3.4082 | 0.024724 | -3.7 | 6.5 | 7.0165e-05 | 0.00039204 | 0.00039204
0.0381 | -3.2675 | 0.027324 | -3.6 | 7 | 0.00011613 | 0.00021904 | 0.00021904
0.0421 | -3.1677 | 0.030197 | -3.5 | 7.5 | 0.00014167 | 0.00011664 | 0.00011664
0.0471 | -3.0555 | 0.033373 | -3.4 | 8 | 0.00018842 | 3.364e-05 | 3.364e-05
0.0531 | -2.9356 | 0.036883 | -3.3 | 8.5 | 0.00026299 | 4e-08 | 4e-08
0.0581 | -2.8456 | 0.040762 | -3.2 | 9 | 0.0003006 | 2.704e-05 | 2.704e-05
0.0661 | -2.7166 | 0.045049 | -3.1 | 9.5 | 0.00044314 | 0.00017424 | 0.00017424
0.0711 | -2.6437 | 0.049787 | -3 | 10 | 0.00045424 | 0.00033124 | 0.00033124
0.0781 | -2.5498 | 0.055023 | -2.9 | 10.5 | 0.00053254 | 0.00063504 | 0.00063504
0.0891 | -2.418 | 0.06081 | -2.8 | 11 | 0.00080032 | 0.0013104 | 0.0013104
0.0971 | -2.332 | 0.067206 | -2.7 | 11.5 | 0.00089368 | 0.0019536 | 0.0019536
0.1061 | -2.2434 | 0.074274 | -2.6 | 12 | 0.0010129 | 0.0028302 | 0.0028302
0.1161 | -2.1533 | 0.082085 | -2.5 | 12.5 | 0.001157 | 0.0039942 | 0.0039942
0.1211 | -2.1111 | 0.090718 | -2.4 | 13 | 0.00092307 | 0.0046512 | 0.0046512
0.1271 | -2.0628 | 0.10026 | -2.3 | 13.5 | 0.00072045 | 0.0055056 | 0.0055056
0.1301 | -2.0395 | 0.1108 | -2.2 | 14 | 0.00037237 | 0.0059598 | 0.0059598
0.1411 | -1.9583 | 0.12246 | -2.1 | 14.5 | 0.00034758 | 0.0077792 | 0.0077792
0.1491 | -1.9031 | 0.13534 | -2 | 15 | 0.00018947 | 0.0092544 | 0.0092544
0.1671 | -1.7892 | 0.14957 | -1.9 | 15.5 | 0.00030735 | 0.013042 | 0.013042
0.1761 | -1.7367 | 0.1653 | -1.8 | 16 | 0.00011666 | 0.015178 | 0.015178
0.1781 | -1.7254 | 0.18268 | -1.7 | 16.5 | 2.1009e-05 | 0.015675 | 0.015675
0.1921 | -1.6497 | 0.2019 | -1.6 | 17 | 9.5972e-05 | 0.019377 | 0.019377
0.1951 | -1.6342 | 0.22313 | -1.5 | 17.5 | 0.00078569 | 0.020221 | 0.020221
0.2011 | -1.604 | 0.2466 | -1.4 | 18 | 0.00207 | 0.021963 | 0.021963
0.2011 | -1.604 | 0.27253 | -1.3 | 18.5 | 0.0051025 | 0.021963 | 0.021963
0.2001 | -1.6089 | 0.30119 | -1.2 | 19 | 0.01022 | 0.021668 | 0.021668
0.2001 | -1.6089 | 0.33287 | -1.1 | 19.5 | 0.017628 | 0.021668 | 0.021668
0.2031 | -1.5941 | 0.36788 | -1 | 20 | 0.027152 | 0.02256 | 0.02256
0.2061 | -1.5794 | 0.40657 | -0.9 | 20.5 | 0.040188 | 0.02347 | 0.02347
0.2101 | -1.5602 | 0.44933 | -0.8 | 21 | 0.05723 | 0.024712 | 0.024712
0.2121 | -1.5507 | 0.49659 | -0.7 | 21.5 | 0.080932 | 0.025345 | 0.025345
0.2151 | -1.5367 | 0.54881 | -0.6 | 22 | 0.11136 | 0.026309 | 0.026309
0.2121 | -1.5507 | 0.60653 | -0.5 | 22.5 | 0.15558 | 0.025345 | 0.025345
0.2161 | -1.532 | 0.67032 | -0.4 | 23 | 0.20632 | 0.026634 | 0.026634
0.2181 | -1.5228 | 0.74082 | -0.3 | 23.5 | 0.27323 | 0.027291 | 0.027291
0.2171 | -1.5274 | 0.81873 | -0.2 | 24 | 0.36196 | 0.026962 | 0.026962
0.2181 | -1.5228 | 0.90484 | -0.1 | 24.5 | 0.47161 | 0.027291 | 0.027291
0.2201 | -1.5137 | 1 | 0 | 25 | 0.60824 | 0.027956 | 0.027956
0.2211 | -1.5091 | 1.1052 | 0.1 | 25.5 | 0.78158 | 0.028291 | 0.028291
0.2241 | -1.4957 | 1.2214 | 0.2 | 26 | 0.99461 | 0.029309 | 0.029309
0.2251 | -1.4912 | 1.3499 | 0.3 | 26.5 | 1.2651 | 0.029653 | 0.029653
0.2251 | -1.4912 | 1.4918 | 0.4 | 27 | 1.6046 | 0.029653 | 0.029653
0.2251 | -1.4912 | 1.6487 | 0.5 | 27.5 | 2.0267 | 0.029653 | 0.029653
0.2251 | -1.4912 | 1.8221 | 0.6 | 28 | 2.5505 | 0.029653 | 0.029653
0.2251 | -1.4912 | 2.0138 | 0.7 | 28.5 | 3.1993 | 0.029653 | 0.029653
0.2281 | -1.478 | 2.2255 | 0.8 | 29 | 3.9898 | 0.030695 | 0.030695
0.2261 | -1.4868 | 2.4596 | 0.9 | 29.5 | 4.9885 | 0.029998 | 0.029998
0.2251 | -1.4912 | 2.7183 | 1 | 30 | 6.216 | 0.029653 | 0.029653
0.2261 | -1.4868 | 3.0042 | 1.1 | 30.5 | 7.7177 | 0.029998 | 0.029998
0.2271 | -1.4824 | 3.3201 | 1.2 | 31 | 9.5668 | 0.030346 | 0.030346
0.2281 | -1.478 | 3.6693 | 1.3 | 31.5 | 11.8418 | 0.030695 | 0.030695
0.2291 | -1.4736 | 4.0552 | 1.4 | 32 | 14.639 | 0.031046 | 0.031046
0.2311 | -1.4649 | 4.4817 | 1.5 | 32.5 | 18.0675 | 0.031755 | 0.031755
0.2311 | -1.4649 | 4.953 | 1.6 | 33 | 22.2966 | 0.031755 | 0.031755
0.2321 | -1.4606 | 5.4739 | 1.7 | 33.5 | 27.477 | 0.032113 | 0.032113
0.2321 | -1.4606 | 6.0496 | 1.8 | 34 | 33.8439 | 0.032113 | 0.032113
0.2311 | -1.4649 | 6.6859 | 1.9 | 34.5 | 41.6644 | 0.031755 | 0.031755
0.2301 | -1.4692 | 7.3891 | 2 | 35 | 51.2507 | 0.0314 | 0.0314
0.2301 | -1.4692 | 8.1662 | 2.1 | 35.5 | 62.9812 | 0.0314 | 0.0314
0.2311 | -1.4649 | 9.025 | 2.2 | 36 | 77.3329 | 0.031755 | 0.031755
0.2321 | -1.4606 | 9.9742 | 2.3 | 36.5 | 94.9082 | 0.032113 | 0.032113
0.2341 | -1.452 | 11.0232 | 2.4 | 37 | 116.4042 | 0.032833 | 0.032833
0.2341 | -1.452 | 12.1825 | 2.5 | 37.5 | 142.7641 | 0.032833 | 0.032833
0.2341 | -1.452 | 13.4637 | 2.6 | 38 | 175.0233 | 0.032833 | 0.032833
0.2331 | -1.4563 | 14.8797 | 2.7 | 38.5 | 214.5238 | 0.032472 | 0.032472
0.2341 | -1.452 | 16.4446 | 2.8 | 39 | 262.7818 | 0.032833 | 0.032833
0.2341 | -1.452 | 18.1741 | 2.9 | 39.5 | 321.8452 | 0.032833 | 0.032833
0.2331 | -1.4563 | 20.0855 | 3 | 40 | 394.1193 | 0.032472 | 0.032472
0.2311 | -1.4649 | 22.198 | 3.1 | 40.5 | 482.5426 | 0.031755 | 0.031755
0.2321 | -1.4606 | 24.5325 | 3.2 | 41 | 590.5109 | 0.032113 | 0.032113
0.2301 | -1.4692 | 27.1126 | 3.3 | 41.5 | 722.6709 | 0.0314 | 0.0314
0.2291 | -1.4736 | 29.9641 | 3.4 | 42 | 884.1702 | 0.031046 | 0.031046
0.2291 | -1.4736 | 33.1155 | 3.5 | 42.5 | 1081.5121 | 0.031046 | 0.031046
0.2291 | -1.4736 | 36.5982 | 3.6 | 43 | 1322.7139 | 0.031046 | 0.031046
0.2311 | -1.4649 | 40.4473 | 3.7 | 43.5 | 1617.3431 | 0.031755 | 0.031755
0.2301 | -1.4692 | 44.7012 | 3.8 | 44 | 1977.6774 | 0.0314 | 0.0314
0.2301 | -1.4692 | 49.4024 | 3.9 | 44.5 | 2417.9199 | 0.0314 | 0.0314
0.2301 | -1.4692 | 54.5982 | 4 | 45 | 2955.8849 | 0.0314 | 0.0314
0.2301 | -1.4692 | 60.3403 | 4.1 | 45.5 | 3613.2347 | 0.0314 | 0.0314
0.2301 | -1.4692 | 66.6863 | 4.2 | 46 | 4416.4306 | 0.0314 | 0.0314
0.2311 | -1.4649 | 73.6998 | 4.3 | 46.5 | 5397.649 | 0.031755 | 0.031755
0.2321 | -1.4606 | 81.4509 | 4.4 | 47 | 6596.4884 | 0.032113 | 0.032113
0.2321 | -1.4606 | 90.0171 | 4.5 | 47.5 | 8061.3518 | 0.032113 | 0.032113
0.2331 | -1.4563 | 99.4843 | 4.6 | 48 | 9850.8038 | 0.032472 | 0.032472
0.2341 | -1.452 | 109.9472 | 4.7 | 48.5 | 12036.9583 | 0.032833 | 0.032833
0.2351 | -1.4477 | 121.5104 | 4.8 | 49 | 14707.7026 | 0.033197 | 0.033197
0.2361 | -1.4435 | 134.2898 | 4.9 | 49.5 | 17970.389 | 0.033562 | 0.033562
0.2361 | -1.4435 | 148.4132 | 5 | 50 | 21956.4408 | 0.033562 | 0.033562
0.2381 | -1.4351 | 164.0219 | 5.1 | 50.5 | 26825.1355 | 0.034299 | 0.034299
0.2391 | -1.4309 | 181.2722 | 5.2 | 51 | 32772.9985 | 0.03467 | 0.03467
0.2401 | -1.4267 | 200.3368 | 5.3 | 51.5 | 40038.6933 | 0.035044 | 0.035044
0.2401 | -1.4267 | 221.4064 | 5.4 | 52 | 48914.5394 | 0.035044 | 0.035044
0.2401 | -1.4267 | 244.6919 | 5.5 | 52.5 | 59756.6983 | 0.035044 | 0.035044
0.2431 | -1.4143 | 270.4264 | 5.6 | 53 | 72999.0196 | 0.036176 | 0.036176
0.2451 | -1.4061 | 298.8674 | 5.7 | 53.5 | 89175.2786 | 0.036941 | 0.036941
0.2441 | -1.4102 | 330.2996 | 5.8 | 54 | 108936.6066 | 0.036557 | 0.036557
0.2451 | -1.4061 | 365.0375 | 5.9 | 54.5 | 133073.4717 | 0.036941 | 0.036941
0.2471 | -1.398 | 403.4288 | 6 | 55 | 162555.478 | 0.037714 | 0.037714
0.2481 | -1.3939 | 445.8578 | 6.1 | 55.5 | 198567.9781 | 0.038103 | 0.038103
0.2501 | -1.3859 | 492.749 | 6.2 | 56 | 242555.207 | 0.038888 | 0.038888
0.2511 | -1.3819 | 544.5719 | 6.3 | 56.5 | 296285.1443 | 0.039283 | 0.039283
0.2531 | -1.374 | 601.845 | 6.4 | 57 | 361912.8597 | 0.04008 | 0.04008
0.2541 | -1.37 | 665.1416 | 6.5 | 57.5 | 442075.4316 | 0.040481 | 0.040481
0.2531 | -1.374 | 735.0952 | 6.6 | 58 | 539992.8961 | 0.04008 | 0.04008
0.2541 | -1.37 | 812.4058 | 6.7 | 58.5 | 659590.4247 | 0.040481 | 0.040481
0.2541 | -1.37 | 897.8473 | 6.8 | 59 | 805673.5377 | 0.040481 | 0.040481
0.2581 | -1.3544 | 992.2747 | 6.9 | 59.5 | 984096.9656 | 0.042107 | 0.042107
0.2591 | -1.3505 | 1096.6332 | 7 | 60 | 1202036.076 | 0.042518 | 0.042518
0.2611 | -1.3429 | 1211.9671 | 7.1 | 60.5 | 1468231.3686 | 0.043347 | 0.043347
0.2621 | -1.339 | 1339.4308 | 7.2 | 61 | 1793372.7117 | 0.043765 | 0.043765
0.2621 | -1.339 | 1480.2999 | 7.3 | 61.5 | 2190511.9711 | 0.043765 | 0.043765
0.2641 | -1.3314 | 1635.9844 | 7.4 | 62 | 2675580.998 | 0.044605 | 0.044605
0.2651 | -1.3276 | 1808.0424 | 7.5 | 62.5 | 3268058.8187 | 0.045029 | 0.045029
0.2671 | -1.3201 | 1998.1959 | 7.6 | 63 | 3991719.4703 | 0.045882 | 0.045882
0.2671 | -1.3201 | 2208.348 | 7.7 | 63.5 | 4875621.2251 | 0.045882 | 0.045882
0.2701 | -1.309 | 2440.602 | 7.8 | 64 | 5955219.673 | 0.047176 | 0.047176
0.2701 | -1.309 | 2697.2823 | 7.9 | 64.5 | 7273874.9594 | 0.047176 | 0.047176
0.2701 | -1.309 | 2980.958 | 8 | 65 | 8884500.28 | 0.047176 | 0.047176
0.2731 | -1.2979 | 3294.4681 | 8.1 | 65.5 | 10851720.5352 | 0.048488 | 0.048488
0.2751 | -1.2906 | 3640.9503 | 8.2 | 66 | 13254515.9653 | 0.049373 | 0.049373
0.2771 | -1.2834 | 4023.8724 | 8.3 | 66.5 | 16189319.0885 | 0.050266 | 0.050266
0.2771 | -1.2834 | 4447.0667 | 8.4 | 67 | 19773938.1709 | 0.050266 | 0.050266
0.2781 | -1.2798 | 4914.7688 | 8.5 | 67.5 | 24152219.2365 | 0.050715 | 0.050715
0.2811 | -1.269 | 5431.6596 | 8.6 | 68 | 29499872.3164 | 0.052075 | 0.052075
0.2831 | -1.262 | 6002.9122 | 8.7 | 68.5 | 36031556.3194 | 0.052992 | 0.052992
0.2841 | -1.2584 | 6634.244 | 8.8 | 69 | 44009424.0381 | 0.053453 | 0.053453
0.2861 | -1.2514 | 7331.9735 | 8.9 | 69.5 | 53753640.7055 | 0.054382 | 0.054382
0.2881 | -1.2444 | 8103.0839 | 9 | 70 | 65655300.2234 | 0.055319 | 0.055319
0.2891 | -1.241 | 8955.2927 | 9.1 | 70.5 | 80192089.5384 | 0.05579 | 0.05579
0.2901 | -1.2375 | 9897.1291 | 9.2 | 71 | 97947421.3753 | 0.056264 | 0.056264
0.2911 | -1.2341 | 10938.0192 | 9.3 | 71.5 | 119633896.1681 | 0.056739 | 0.056739
0.2941 | -1.2238 | 12088.3807 | 9.4 | 72 | 146121838.3796 | 0.058177 | 0.058177

## Logistic
Logistic | Fitting Parameters | [5 empty] | Doubling Time: | 2.491 | hours
lag (hours) | capacity | max growth |  |  |  |  | R^2: | 0.99952
5.5 | 0.23 | 0.016
logistic fit | residual | residual^2 | (x_i - mean)^2 | Growth Cells/hr | Growth Cells/hr/cell | doubling time
0.0065455 | 0.0064455 | 4.1544e-05 | 0.0001093
0.0074907 | 0.0073907 | 5.4623e-05 | 0.0001093 | 0.003781 | 0.57765 | 1.7312
0.0085672 | 0.0034672 | 1.2022e-05 | 2.9752e-05 | 0.0043061 | 0.57485 | 1.7396
0.0097917 | 0.0036917 | 1.3628e-05 | 1.9843e-05 | 0.0048977 | 0.57168 | 1.7492
0.011182 | 0.0030822 | 9.5002e-06 | 6.0248e-06 | 0.0055623 | 0.56807 | 1.7604
0.012759 | 0.0026589 | 7.0695e-06 | 2.0661e-07 | 0.0063065 | 0.56397 | 1.7731
0.014543 | 0.002443 | 5.9682e-06 | 2.3884e-06 | 0.0071366 | 0.55934 | 1.7878
0.016558 | 0.0024576 | 6.0398e-06 | 1.257e-05 | 0.0080584 | 0.55411 | 1.8047
0.018827 | 0.0017269 | 2.9822e-06 | 4.2843e-05 | 0.0090772 | 0.54822 | 1.8241
0.021376 | 0.0012761 | 1.6284e-06 | 9.1116e-05 | 0.010197 | 0.5416 | 1.8464
0.024231 | 0.0011308 | 1.2787e-06 | 0.00015739 | 0.011419 | 0.53419 | 1.872
0.027417 | 0.0013167 | 1.7336e-06 | 0.00024166 | 0.012743 | 0.52592 | 1.9014
0.030958 | 0.0008584 | 7.3685e-07 | 0.00038202 | 0.014167 | 0.51673 | 1.9353
0.034879 | 0.0017789 | 3.1644e-06 | 0.0005083 | 0.015682 | 0.50655 | 1.9741
0.039198 | 0.0010981 | 1.2057e-06 | 0.00075875 | 0.017277 | 0.49534 | 2.0188
0.043932 | 0.0018317 | 3.355e-06 | 0.00099512 | 0.018934 | 0.48305 | 2.0702
0.04909 | 0.0019899 | 3.9596e-06 | 0.0013356 | 0.020633 | 0.46966 | 2.1292
0.054676 | 0.0015757 | 2.4829e-06 | 0.0018101 | 0.022343 | 0.45515 | 2.1971
0.060684 | 0.002584 | 6.677e-06 | 0.0022606 | 0.024033 | 0.43956 | 2.275
0.0671 | 0.00099981 | 9.9962e-07 | 0.0030853 | 0.025663 | 0.4229 | 2.3646
0.073898 | 0.0027979 | 7.8282e-06 | 0.0036658 | 0.027192 | 0.40525 | 2.4676
0.081042 | 0.0029421 | 8.6557e-06 | 0.0045624 | 0.028577 | 0.38671 | 2.5859
0.088485 | -0.00061459 | 3.7773e-07 | 0.0061694 | 0.029773 | 0.36738 | 2.722
0.096171 | -0.00092899 | 8.6302e-07 | 0.0074901 | 0.030742 | 0.34743 | 2.8783
0.10403 | -0.0020666 | 4.2707e-06 | 0.0091289 | 0.03145 | 0.32702 | 3.0579
0.112 | -0.0040993 | 1.6804e-05 | 0.01114 | 0.031869 | 0.30633 | 3.2644
0.12 | -0.0011031 | 1.2169e-06 | 0.01222 | 0.031985 | 0.28558 | 3.5017
0.12794 | 0.00084491 | 7.1387e-07 | 0.013583 | 0.031792 | 0.26494 | 3.7744
0.13577 | 0.0056697 | 3.2145e-05 | 0.014291 | 0.031299 | 0.24463 | 4.0878
0.1434 | 0.0023005 | 5.2924e-06 | 0.017042 | 0.030523 | 0.22482 | 4.448
0.15077 | 0.001674 | 2.8024e-06 | 0.019195 | 0.029494 | 0.20568 | 4.862
0.15784 | -0.0092643 | 8.5828e-05 | 0.024506 | 0.028247 | 0.18734 | 5.3378
0.16454 | -0.011559 | 0.00013361 | 0.027405 | 0.026822 | 0.16994 | 5.8846
0.17086 | -0.007243 | 5.2461e-05 | 0.028071 | 0.025264 | 0.15354 | 6.513
0.17676 | -0.015339 | 0.00023529 | 0.032959 | 0.023615 | 0.13821 | 7.2352
0.18224 | -0.01286 | 0.00016539 | 0.034057 | 0.021916 | 0.12399 | 8.0652
0.18729 | -0.013809 | 0.00019068 | 0.036308 | 0.020206 | 0.11087 | 9.0192
0.19192 | -0.0091799 | 8.4271e-05 | 0.036308 | 0.018515 | 0.098858 | 10.1155
0.19614 | -0.0039621 | 1.5698e-05 | 0.035927 | 0.016871 | 0.087908 | 11.3755
0.19996 | -0.00013831 | 1.913e-08 | 0.035927 | 0.015295 | 0.077982 | 12.8235
0.20341 | 0.00031221 | 9.7478e-08 | 0.037074 | 0.013802 | 0.069024 | 14.4878
0.20651 | 0.00041293 | 1.7051e-07 | 0.038238 | 0.012403 | 0.060974 | 16.4004
0.20929 | -0.00081114 | 6.5795e-07 | 0.039818 | 0.011104 | 0.053768 | 18.5986
0.21177 | -0.00033434 | 1.1178e-07 | 0.040621 | 0.0099072 | 0.047338 | 21.1249
0.21397 | -0.001131 | 1.2792e-06 | 0.041839 | 0.0088132 | 0.041618 | 24.0282
0.21592 | 0.0038237 | 1.4621e-05 | 0.040621 | 0.0078191 | 0.036543 | 27.365
0.21765 | 0.0015539 | 2.4146e-06 | 0.042249 | 0.0069206 | 0.032051 | 31.1999
0.21918 | 0.001082 | 1.1708e-06 | 0.043075 | 0.0061126 | 0.028084 | 35.6073
0.22053 | 0.0034293 | 1.176e-05 | 0.042661 | 0.0053889 | 0.024587 | 40.6725
0.22172 | 0.0036151 | 1.3069e-05 | 0.043075 | 0.0047432 | 0.021508 | 46.4939
0.22276 | 0.0026573 | 7.0612e-06 | 0.043909 | 0.0041688 | 0.018803 | 53.1842
0.22367 | 0.0025721 | 6.6158e-06 | 0.044329 | 0.0036594 | 0.016428 | 60.8732
0.22447 | 0.00037428 | 1.4009e-07 | 0.045602 | 0.0032086 | 0.014345 | 69.71
0.22518 | 7.6942e-05 | 5.92e-09 | 0.04603 | 0.0028106 | 0.012521 | 79.8659
0.22579 | 0.00069193 | 4.7876e-07 | 0.04603 | 0.0024599 | 0.010924 | 91.5378
0.22633 | 0.0012298 | 1.5123e-06 | 0.04603 | 0.0021514 | 0.0095282 | 104.952
0.2268 | 0.0016998 | 2.8895e-06 | 0.04603 | 0.0018803 | 0.0083078 | 120.3686
0.22721 | 0.0021105 | 4.454e-06 | 0.04603 | 0.0016424 | 0.0072418 | 138.0865
0.22757 | -0.00053105 | 2.8201e-07 | 0.047326 | 0.001434 | 0.0063112 | 158.4492
0.22788 | 0.0017818 | 3.1748e-06 | 0.04646 | 0.0012514 | 0.005499 | 181.8515
0.22815 | 0.0030547 | 9.3313e-06 | 0.04603 | 0.0010917 | 0.0047905 | 208.7472
0.22839 | 0.0022927 | 5.2566e-06 | 0.04646 | 0.000952 | 0.0041726 | 239.6577
0.2286 | 0.0015002 | 2.2506e-06 | 0.046892 | 0.00082997 | 0.003634 | 275.1824
0.22878 | 0.00068106 | 4.6384e-07 | 0.047326 | 0.0007234 | 0.0031645 | 316.01
0.22894 | -0.00016135 | 2.6034e-08 | 0.047762 | 0.00063037 | 0.0027553 | 362.9321
0.22908 | -0.002024 | 4.0968e-06 | 0.04864 | 0.0005492 | 0.0023989 | 416.8584
0.2292 | -0.0019044 | 3.6269e-06 | 0.04864 | 0.0004784 | 0.0020884 | 478.8345
0.2293 | -0.0028003 | 7.8416e-06 | 0.049082 | 0.00041667 | 0.001818 | 550.0621
0.22939 | -0.0027096 | 7.3417e-06 | 0.049082 | 0.00036286 | 0.0015825 | 631.922
0.22947 | -0.0016306 | 2.6588e-06 | 0.04864 | 0.00031596 | 0.0013774 | 726.0015
0.22954 | -0.0005618 | 3.1562e-07 | 0.0482 | 0.0002751 | 0.0011989 | 834.1247
0.2296 | -0.00050192 | 2.5193e-07 | 0.0482 | 0.0002395 | 0.0010434 | 958.3878
0.22965 | -0.0014498 | 2.1019e-06 | 0.04864 | 0.0002085 | 0.0009081 | 1101.2002
0.2297 | -0.0024044 | 5.7813e-06 | 0.049082 | 0.00018149 | 0.00079031 | 1265.3307
0.22974 | -0.0043649 | 1.9053e-05 | 0.049973 | 0.00015798 | 0.00068778 | 1453.9617
0.22977 | -0.0043306 | 1.8754e-05 | 0.049973 | 0.0001375 | 0.00059853 | 1670.7504
0.2298 | -0.0043006 | 1.8495e-05 | 0.049973 | 0.00011968 | 0.00052086 | 1919.9
0.22983 | -0.0032746 | 1.0723e-05 | 0.049526 | 0.00010416 | 0.00045326 | 2206.2411
0.22985 | -0.0042519 | 1.8079e-05 | 0.049973 | 9.0649e-05 | 0.00039443 | 2535.3255
0.22987 | -0.0042322 | 1.7912e-05 | 0.049973 | 7.889e-05 | 0.00034323 | 2913.5337
0.22988 | -0.003215 | 1.0337e-05 | 0.049526 | 6.8654e-05 | 0.00029867 | 3348.1985
0.2299 | -0.0012001 | 1.4403e-06 | 0.04864 | 5.9745e-05 | 0.00025989 | 3847.7475
0.22991 | -0.0021871 | 4.7835e-06 | 0.049082 | 5.1992e-05 | 0.00022615 | 4421.8662
0.22992 | -0.0001758 | 3.0906e-08 | 0.0482 | 4.5243e-05 | 0.00019679 | 5081.6858
0.22993 | 0.00083404 | 6.9563e-07 | 0.047762 | 3.9371e-05 | 0.00017123 | 5839.9993
0.22994 | 0.00084261 | 7.0999e-07 | 0.047762 | 3.426e-05 | 0.000149 | 6711.5094
0.22995 | 0.00085006 | 7.226e-07 | 0.047762 | 2.9812e-05 | 0.00012965 | 7713.1132
0.22996 | -0.0011435 | 1.3075e-06 | 0.04864 | 2.5941e-05 | 0.00011281 | 8864.2304
0.22996 | -0.00013781 | 1.8992e-08 | 0.0482 | 2.2573e-05 | 9.8163e-05 | 10187.1795
0.22997 | -0.0001329 | 1.7663e-08 | 0.0482 | 1.9642e-05 | 8.5415e-05 | 11707.6105
0.22997 | -0.00012863 | 1.6545e-08 | 0.0482 | 1.7092e-05 | 7.4322e-05 | 13455.0023
0.22998 | -0.00012491 | 1.5603e-08 | 0.0482 | 1.4872e-05 | 6.467e-05 | 15463.2342
0.22998 | -0.00012168 | 1.4805e-08 | 0.0482 | 1.2941e-05 | 5.6271e-05 | 17771.243
0.22998 | -0.0011189 | 1.2518e-06 | 0.04864 | 1.126e-05 | 4.8963e-05 | 20423.7774
0.22998 | -0.0021164 | 4.4792e-06 | 0.049082 | 9.798e-06 | 4.2603e-05 | 23472.2663
0.22999 | -0.0021143 | 4.4702e-06 | 0.049082 | 8.5255e-06 | 3.707e-05 | 26975.8153
0.22999 | -0.0031124 | 9.6872e-06 | 0.049526 | 7.4183e-06 | 3.2256e-05 | 31002.353
0.22999 | -0.0041108 | 1.6899e-05 | 0.049973 | 6.4549e-06 | 2.8066e-05 | 35629.9481
0.22999 | -0.0051094 | 2.6106e-05 | 0.050421 | 5.6166e-06 | 2.4421e-05 | 40948.3228
0.22999 | -0.0061082 | 3.731e-05 | 0.050871 | 4.8871e-06 | 2.1249e-05 | 47060.5925
0.22999 | -0.0061071 | 3.7297e-05 | 0.050871 | 4.2524e-06 | 1.8489e-05 | 54085.2652
0.22999 | -0.0081062 | 6.571e-05 | 0.051777 | 3.7001e-06 | 1.6088e-05 | 62158.5389
0.22999 | -0.0091054 | 8.2908e-05 | 0.052233 | 3.2195e-06 | 1.3998e-05 | 71436.9423
0.23 | -0.010105 | 0.0001021 | 0.052691 | 2.8014e-06 | 1.218e-05 | 82100.3701
0.23 | -0.010104 | 0.00010209 | 0.052691 | 2.4375e-06 | 1.0598e-05 | 94355.5704
0.23 | -0.010104 | 0.00010208 | 0.052691 | 2.1209e-06 | 9.2217e-06 | 108440.1534
0.23 | -0.013103 | 0.00017169 | 0.054077 | 1.8455e-06 | 8.0239e-06 | 124627.1984
0.23 | -0.015103 | 0.00022809 | 0.055012 | 1.6058e-06 | 6.9818e-06 | 143230.5482
0.23 | -0.014102 | 0.00019888 | 0.054543 | 1.3972e-06 | 6.0749e-06 | 164610.8944
0.23 | -0.015102 | 0.00022807 | 0.055012 | 1.2157e-06 | 5.2859e-06 | 189182.7704
0.23 | -0.017102 | 0.00029247 | 0.055954 | 1.0578e-06 | 4.5993e-06 | 217422.5884
0.23 | -0.018102 | 0.00032767 | 0.056428 | 9.2044e-07 | 4.002e-06 | 249877.8769
0.23 | -0.020101 | 0.00040406 | 0.057382 | 8.0089e-07 | 3.4822e-06 | 287177.896
0.23 | -0.021101 | 0.00044526 | 0.057862 | 6.9687e-07 | 3.0299e-06 | 330045.8379
0.23 | -0.023101 | 0.00053366 | 0.058828 | 6.0636e-07 | 2.6363e-06 | 379312.8489
0.23 | -0.024101 | 0.00058085 | 0.059314 | 5.276e-07 | 2.2939e-06 | 435934.1435
0.23 | -0.023101 | 0.00053365 | 0.058828 | 4.5907e-07 | 1.996e-06 | 501007.5248
0.23 | -0.024101 | 0.00058084 | 0.059314 | 3.9945e-07 | 1.7367e-06 | 575794.6696
0.23 | -0.024101 | 0.00058084 | 0.059314 | 3.4756e-07 | 1.5112e-06 | 661745.5909
0.23 | -0.028101 | 0.00078964 | 0.061279 | 3.0242e-07 | 1.3149e-06 | 760526.7488
0.23 | -0.0291 | 0.00084684 | 0.061775 | 2.6314e-07 | 1.1441e-06 | 874053.3658
0.23 | -0.0311 | 0.00096723 | 0.062773 | 2.2896e-07 | 9.9549e-07 | 1004526.5542
0.23 | -0.0321 | 0.0010304 | 0.063275 | 1.9922e-07 | 8.6619e-07 | 1154475.9963
0.23 | -0.0321 | 0.0010304 | 0.063275 | 1.7335e-07 | 7.5369e-07 | 1326808.9901
0.23 | -0.0341 | 0.0011628 | 0.064285 | 1.5083e-07 | 6.5579e-07 | 1524866.8189
0.23 | -0.0351 | 0.001232 | 0.064793 | 1.3124e-07 | 5.7062e-07 | 1752489.5352
0.23 | -0.0371 | 0.0013764 | 0.065816 | 1.142e-07 | 4.965e-07 | 2014090.4
0.23 | -0.0371 | 0.0013764 | 0.065816 | 9.9363e-08 | 4.3201e-07 | 2314741.4655
0.23 | -0.0401 | 0.001608 | 0.067364 | 8.6457e-08 | 3.759e-07 | 2660271.9243
0.23 | -0.0401 | 0.001608 | 0.067364 | 7.5228e-08 | 3.2708e-07 | 3057381.0986
0.23 | -0.0401 | 0.001608 | 0.067364 | 6.5457e-08 | 2.8459e-07 | 3513768.3372
0.23 | -0.0431 | 0.0018576 | 0.06893 | 5.6955e-08 | 2.4763e-07 | 4038282.3264
0.23 | -0.0451 | 0.002034 | 0.069984 | 4.9557e-08 | 2.1547e-07 | 4641092.6206
0.23 | -0.0471 | 0.0022184 | 0.071046 | 4.3121e-08 | 1.8748e-07 | 5333886.8137
0.23 | -0.0471 | 0.0022184 | 0.071046 | 3.752e-08 | 1.6313e-07 | 6130097.1409
0.23 | -0.0481 | 0.0023136 | 0.071581 | 3.2647e-08 | 1.4194e-07 | 7045160.9932
0.23 | -0.0511 | 0.0026112 | 0.073195 | 2.8406e-08 | 1.2351e-07 | 8096820.0609
0.23 | -0.0531 | 0.0028196 | 0.074281 | 2.4717e-08 | 1.0746e-07 | 9305464.557
0.23 | -0.0541 | 0.0029268 | 0.074827 | 2.1506e-08 | 9.3506e-08 | 10694528.1078
0.23 | -0.0561 | 0.0031472 | 0.075925 | 1.8713e-08 | 8.1361e-08 | 12290942.7183
0.23 | -0.0581 | 0.0033756 | 0.077031 | 1.6282e-08 | 7.0793e-08 | 14125660.7362
0.23 | -0.0591 | 0.0034928 | 0.077588 | 1.4168e-08 | 6.1598e-08 | 16234254.3416
0.23 | -0.0601 | 0.003612 | 0.078146 | 1.2327e-08 | 5.3597e-08 | 18657606.1024
0.23 | -0.0611 | 0.0037332 | 0.078706 | 1.0726e-08 | 4.6636e-08 | 21442701.061
0.23 | -0.0641 | 0.0041088 | 0.080398 | 9.3331e-09 | 4.0579e-08 | 24643538.5427

## Gompertz
Gompertz | Fitting Parameters |  |  |  |  | Doubling Time: | 2.7148 | hours
lag | capacity | max growth |  |  |  | R^2 | 0.99875
4.5 | 0.235 | 0.015
gompertz fit | residual | residual^2 | (x_i - mean)^2 | 0.02999
0.00062194 | -0.00052194 | 2.7242e-07 | 0.0001093 | Growth Cells/hr | Growth Cells/hr/cell | double time
0.0010184 | -0.00091839 | 8.4344e-07 | 0.0001093 | 0.0015858 | 2.5498 | 0.39219
0.0016006 | 0.0034994 | 1.2246e-05 | 2.9752e-05 | 0.0023289 | 2.2868 | 0.43729
0.0024229 | 0.0036771 | 1.3521e-05 | 1.9843e-05 | 0.0032892 | 2.055 | 0.48662
0.0035435 | 0.0045565 | 2.0762e-05 | 6.0248e-06 | 0.0044823 | 1.8499 | 0.54056
0.0050211 | 0.0050789 | 2.5795e-05 | 2.0661e-07 | 0.0059107 | 1.668 | 0.59951
0.0069119 | 0.0051881 | 2.6916e-05 | 2.3884e-06 | 0.007563 | 1.5062 | 0.66391
0.0092653 | 0.0048347 | 2.3375e-05 | 1.257e-05 | 0.0094135 | 1.3619 | 0.73425
0.012121 | 0.0049789 | 2.4789e-05 | 4.2843e-05 | 0.011424 | 1.2329 | 0.81107
0.015507 | 0.0045928 | 2.1094e-05 | 9.1116e-05 | 0.013544 | 1.1174 | 0.89493
0.019437 | 0.0036629 | 1.3417e-05 | 0.00015739 | 0.01572 | 1.0137 | 0.98648
0.02391 | 0.00219 | 4.7962e-06 | 0.00024166 | 0.017891 | 0.92048 | 1.0864
0.02891 | 0.0011897 | 1.4154e-06 | 0.00038202 | 0.020001 | 0.83652 | 1.1954
0.034409 | -0.001309 | 1.7134e-06 | 0.0005083 | 0.021995 | 0.7608 | 1.3144
0.040365 | -0.0022653 | 5.1314e-06 | 0.00075875 | 0.023825 | 0.69241 | 1.4442
0.046729 | -0.0046285 | 2.1423e-05 | 0.00099512 | 0.025453 | 0.63057 | 1.5859
0.053441 | -0.0063409 | 4.0206e-05 | 0.0013356 | 0.026849 | 0.57458 | 1.7404
0.06044 | -0.0073395 | 5.3869e-05 | 0.0018101 | 0.027995 | 0.52384 | 1.909
0.067659 | -0.0095593 | 9.1379e-05 | 0.0022606 | 0.028879 | 0.47782 | 2.0929
0.075035 | -0.0089345 | 7.9826e-05 | 0.0030853 | 0.029501 | 0.43602 | 2.2934
0.082501 | -0.011401 | 0.00012999 | 0.0036658 | 0.029867 | 0.39805 | 2.5123
0.089999 | -0.011899 | 0.00014159 | 0.0045624 | 0.02999 | 0.36351 | 2.7509
0.097471 | -0.0083709 | 7.0072e-05 | 0.0061694 | 0.029888 | 0.33209 | 3.0112
0.10487 | -0.0077659 | 6.0309e-05 | 0.0074901 | 0.02958 | 0.30347 | 3.2952
0.11214 | -0.0060384 | 3.6462e-05 | 0.0091289 | 0.02909 | 0.2774 | 3.6049
0.11925 | -0.0031489 | 9.9157e-06 | 0.01114 | 0.028442 | 0.25363 | 3.9427
0.12616 | -0.0050641 | 2.5646e-05 | 0.01222 | 0.027661 | 0.23196 | 4.3111
0.13286 | -0.0057566 | 3.3138e-05 | 0.013583 | 0.02677 | 0.21218 | 4.7129
0.1393 | -0.0092045 | 8.4722e-05 | 0.014291 | 0.025791 | 0.19413 | 5.1512
0.14549 | -0.0043912 | 1.9282e-05 | 0.017042 | 0.024747 | 0.17765 | 5.6292
0.1514 | -0.0023049 | 5.3127e-06 | 0.019195 | 0.023655 | 0.16259 | 6.1505
0.15704 | 0.010062 | 0.00010124 | 0.024506 | 0.022533 | 0.14883 | 6.7191
0.16239 | 0.013712 | 0.00018803 | 0.027405 | 0.021397 | 0.13625 | 7.3393
0.16745 | 0.010648 | 0.00011337 | 0.028071 | 0.020259 | 0.12476 | 8.0156
0.17223 | 0.019865 | 0.00039462 | 0.032959 | 0.01913 | 0.11424 | 8.7533
0.17674 | 0.01836 | 0.00033709 | 0.034057 | 0.01802 | 0.10463 | 9.5578
0.18097 | 0.020126 | 0.00040505 | 0.036308 | 0.016937 | 0.095829 | 10.4352
0.18495 | 0.016154 | 0.00026096 | 0.036308 | 0.015886 | 0.08778 | 11.3922
0.18866 | 0.011436 | 0.00013079 | 0.035927 | 0.014872 | 0.080412 | 12.4359
0.19214 | 0.0079617 | 6.3389e-05 | 0.035927 | 0.013899 | 0.073669 | 13.5742
0.19538 | 0.0077196 | 5.9592e-05 | 0.037074 | 0.012969 | 0.067496 | 14.8156
0.1984 | 0.0076988 | 5.9271e-05 | 0.038238 | 0.012083 | 0.061844 | 16.1696
0.20121 | 0.008888 | 7.8996e-05 | 0.039818 | 0.011243 | 0.056669 | 17.6463
0.20382 | 0.0082758 | 6.8488e-05 | 0.040621 | 0.010449 | 0.05193 | 19.2568
0.20625 | 0.0088508 | 7.8337e-05 | 0.041839 | 0.0096998 | 0.047589 | 21.0133
0.2085 | 0.003602 | 1.2975e-05 | 0.040621 | 0.0089951 | 0.043613 | 22.929
0.21058 | 0.0055186 | 3.0455e-05 | 0.042249 | 0.0083338 | 0.039971 | 25.0183
0.21251 | 0.00559 | 3.1248e-05 | 0.043075 | 0.0077145 | 0.036634 | 27.297
0.21429 | 0.0028061 | 7.8742e-06 | 0.042661 | 0.0071355 | 0.033577 | 29.7821
0.21594 | 0.0021573 | 4.6539e-06 | 0.043075 | 0.0065952 | 0.030776 | 32.4925
0.21747 | 0.0026344 | 6.9399e-06 | 0.043909 | 0.0060917 | 0.02821 | 35.4486
0.21887 | 0.0022286 | 4.9665e-06 | 0.044329 | 0.0056233 | 0.025858 | 38.6725
0.22017 | 0.0039316 | 1.5457e-05 | 0.045602 | 0.0051879 | 0.023703 | 42.1886
0.22136 | 0.0037356 | 1.3955e-05 | 0.04603 | 0.0047838 | 0.021728 | 46.0234
0.22247 | 0.0026333 | 6.9344e-06 | 0.04603 | 0.0044091 | 0.019918 | 50.2057
0.22348 | 0.0016178 | 2.6173e-06 | 0.04603 | 0.0040621 | 0.018259 | 54.767
0.22442 | 0.00068261 | 4.6596e-07 | 0.04603 | 0.0037408 | 0.016739 | 59.7418
0.22528 | -0.00017831 | 3.1796e-08 | 0.04603 | 0.0034437 | 0.015345 | 65.1674
0.22607 | 0.0020294 | 4.1185e-06 | 0.047326 | 0.0031692 | 0.014068 | 71.0847
0.2268 | -0.0006995 | 4.893e-07 | 0.04646 | 0.0029156 | 0.012897 | 77.5383
0.22747 | -0.0023699 | 5.6164e-06 | 0.04603 | 0.0026816 | 0.011824 | 84.5767
0.22809 | -0.0019863 | 3.9455e-06 | 0.04646 | 0.0024657 | 0.01084 | 92.2531
0.22865 | -0.001553 | 2.4118e-06 | 0.046892 | 0.0022667 | 0.0099379 | 100.6251
0.22917 | -0.0010738 | 1.1531e-06 | 0.047326 | 0.0020833 | 0.0091111 | 109.7559
0.22965 | -0.00055241 | 3.0516e-07 | 0.047762 | 0.0019143 | 0.0083532 | 119.7141
0.23009 | 0.0010079 | 1.0159e-06 | 0.04864 | 0.0017588 | 0.0076584 | 130.5749
0.2305 | 0.000604 | 3.6481e-07 | 0.04864 | 0.0016156 | 0.0070215 | 142.42
0.23087 | 0.001233 | 1.5204e-06 | 0.049082 | 0.0014838 | 0.0064376 | 155.3385
0.23121 | 0.00089238 | 7.9635e-07 | 0.049082 | 0.0013626 | 0.0059022 | 169.4279
0.23152 | -0.00042041 | 1.7674e-07 | 0.04864 | 0.0012512 | 0.0054114 | 184.7941
0.23181 | -0.0017076 | 2.9158e-06 | 0.0482 | 0.0011487 | 0.0049615 | 201.5529
0.23207 | -0.0019712 | 3.8856e-06 | 0.0482 | 0.0010545 | 0.004549 | 219.8306
0.23231 | -0.0012132 | 1.4718e-06 | 0.04864 | 0.00096791 | 0.0041708 | 239.7647
0.23254 | -0.00043527 | 1.8946e-07 | 0.049082 | 0.00088837 | 0.003824 | 261.5055
0.23274 | 0.0013609 | 1.8521e-06 | 0.049973 | 0.00081529 | 0.0035061 | 285.2165
0.23293 | 0.0011739 | 1.378e-06 | 0.049973 | 0.00074817 | 0.0032146 | 311.0764
0.2331 | 0.0010022 | 1.0045e-06 | 0.049973 | 0.00068653 | 0.0029474 | 339.28
0.23326 | -0.00015525 | 2.4102e-08 | 0.049526 | 0.00062993 | 0.0027024 | 370.0396
0.2334 | 0.00070026 | 4.9037e-07 | 0.049973 | 0.00057796 | 0.0024778 | 403.5868
0.23353 | 0.0005677 | 3.2228e-07 | 0.049973 | 0.00053024 | 0.0022718 | 440.1744
0.23365 | -0.00055391 | 3.0682e-07 | 0.049526 | 0.00048645 | 0.002083 | 480.0779
0.23377 | -0.0026655 | 7.1047e-06 | 0.04864 | 0.00044625 | 0.0019099 | 523.5977
0.23387 | -0.0017678 | 3.1252e-06 | 0.049082 | 0.00040935 | 0.0017511 | 571.0617
0.23396 | -0.0038617 | 1.4913e-05 | 0.0482 | 0.00037549 | 0.0016056 | 622.8272
0.23405 | -0.0049478 | 2.4481e-05 | 0.047762 | 0.00034442 | 0.0014721 | 679.2841
0.23413 | -0.0050268 | 2.5268e-05 | 0.047762 | 0.00031591 | 0.0013498 | 740.8575
0.2342 | -0.0050992 | 2.6002e-05 | 0.047762 | 0.00028976 | 0.0012376 | 808.0113
0.23427 | -0.0031656 | 1.0021e-05 | 0.04864 | 0.00026576 | 0.0011348 | 881.2511
0.23433 | -0.0042266 | 1.7864e-05 | 0.0482 | 0.00024374 | 0.0010404 | 961.1284
0.23438 | -0.0042825 | 1.834e-05 | 0.0482 | 0.00022354 | 0.00095398 | 1048.2449
0.23443 | -0.0043337 | 1.8781e-05 | 0.0482 | 0.00020501 | 0.00087469 | 1143.2566
0.23448 | -0.0043807 | 1.9191e-05 | 0.0482 | 0.00018802 | 0.000802 | 1246.8789
0.23452 | -0.0044238 | 1.957e-05 | 0.0482 | 0.00017243 | 0.00073535 | 1359.8924
0.23456 | -0.0034634 | 1.1995e-05 | 0.04864 | 0.00015813 | 0.00067424 | 1483.1481
0.2346 | -0.0024996 | 6.2481e-06 | 0.049082 | 0.00014501 | 0.00061821 | 1617.5741
0.23463 | -0.0025329 | 6.4154e-06 | 0.049082 | 0.00013298 | 0.00056683 | 1764.183
0.23466 | -0.0015633 | 2.4441e-06 | 0.049526 | 0.00012195 | 0.00051973 | 1924.0787
0.23469 | -0.0005913 | 3.4964e-07 | 0.049973 | 0.00011183 | 0.00047654 | 2098.4654
0.23472 | 0.00038306 | 1.4674e-07 | 0.050421 | 0.00010255 | 0.00043694 | 2288.6564
0.23474 | 0.0013596 | 1.8484e-06 | 0.050871 | 9.4034e-05 | 0.00040063 | 2496.0841
0.23476 | 0.001338 | 1.7902e-06 | 0.050871 | 8.6228e-05 | 0.00036734 | 2722.3106
0.23478 | 0.0033182 | 1.1011e-05 | 0.051777 | 7.907e-05 | 0.00033681 | 2969.0394
0.2348 | 0.0043001 | 1.8491e-05 | 0.052233 | 7.2505e-05 | 0.00030882 | 3238.1289
0.23482 | 0.0052835 | 2.7915e-05 | 0.052691 | 6.6485e-05 | 0.00028316 | 3531.6053
0.23483 | 0.0052682 | 2.7754e-05 | 0.052691 | 6.0965e-05 | 0.00025963 | 3851.679
0.23485 | 0.0052543 | 2.7607e-05 | 0.052691 | 5.5902e-05 | 0.00023805 | 4200.7603
0.23486 | 0.0082414 | 6.7921e-05 | 0.054077 | 5.126e-05 | 0.00021827 | 4581.4781
0.23487 | 0.01023 | 0.00010465 | 0.055012 | 4.7003e-05 | 0.00020013 | 4996.6996
0.23488 | 0.0092189 | 8.4989e-05 | 0.054543 | 4.3099e-05 | 0.0001835 | 5449.5518
0.23489 | 0.010209 | 0.00010422 | 0.055012 | 3.9519e-05 | 0.00016825 | 5943.4451
0.2349 | 0.0122 | 0.00014884 | 0.055954 | 3.6237e-05 | 0.00015427 | 6482.099
0.23491 | 0.013192 | 0.00017402 | 0.056428 | 3.3227e-05 | 0.00014145 | 7069.57
0.23492 | 0.015184 | 0.00023056 | 0.057382 | 3.0467e-05 | 0.0001297 | 7710.2823
0.23492 | 0.016177 | 0.0002617 | 0.057862 | 2.7936e-05 | 0.00011892 | 8409.061
0.23493 | 0.018171 | 0.00033017 | 0.058828 | 2.5615e-05 | 0.00010904 | 9171.1687
0.23494 | 0.019165 | 0.00036729 | 0.059314 | 2.3487e-05 | 9.9977e-05 | 10002.3447
0.23494 | 0.018159 | 0.00032976 | 0.058828 | 2.1536e-05 | 9.1669e-05 | 10908.8485
0.23495 | 0.019154 | 0.00036689 | 0.059314 | 1.9747e-05 | 8.4051e-05 | 11897.5069
0.23495 | 0.01915 | 0.00036672 | 0.059314 | 1.8106e-05 | 7.7067e-05 | 12975.7655
0.23495 | 0.023146 | 0.00053573 | 0.061279 | 1.6602e-05 | 7.0663e-05 | 14151.7445
0.23496 | 0.024142 | 0.00058284 | 0.061775 | 1.5223e-05 | 6.4791e-05 | 15434.3001
0.23496 | 0.026139 | 0.00068322 | 0.062773 | 1.3958e-05 | 5.9407e-05 | 16833.0911
0.23496 | 0.027135 | 0.00073632 | 0.063275 | 1.2798e-05 | 5.447e-05 | 18358.6518
0.23497 | 0.027132 | 0.00073617 | 0.063275 | 1.1735e-05 | 4.9944e-05 | 20022.471
0.23497 | 0.02913 | 0.00084854 | 0.064285 | 1.076e-05 | 4.5794e-05 | 21837.0788
0.23497 | 0.030127 | 0.00090765 | 0.064793 | 9.866e-06 | 4.1988e-05 | 23816.1409
0.23498 | 0.032125 | 0.001032 | 0.065816 | 9.0463e-06 | 3.8499e-05 | 25974.5614
0.23498 | 0.032123 | 0.0010319 | 0.065816 | 8.2946e-06 | 3.53e-05 | 28328.5952
0.23498 | 0.035121 | 0.0012335 | 0.067364 | 7.6054e-06 | 3.2367e-05 | 30895.9704
0.23498 | 0.035119 | 0.0012334 | 0.067364 | 6.9735e-06 | 2.9677e-05 | 33696.0217
0.23498 | 0.035118 | 0.0012332 | 0.067364 | 6.3941e-06 | 2.7211e-05 | 36749.836
0.23498 | 0.038116 | 0.0014528 | 0.06893 | 5.8628e-06 | 2.495e-05 | 40080.4114
0.23499 | 0.040115 | 0.0016092 | 0.069984 | 5.3756e-06 | 2.2877e-05 | 43712.8302
0.23499 | 0.042114 | 0.0017736 | 0.071046 | 4.929e-06 | 2.0976e-05 | 47674.4478
0.23499 | 0.042112 | 0.0017735 | 0.071046 | 4.5194e-06 | 1.9233e-05 | 51995.0989
0.23499 | 0.043111 | 0.0018586 | 0.071581 | 4.1439e-06 | 1.7634e-05 | 56707.3219
0.23499 | 0.04611 | 0.0021262 | 0.073195 | 3.7995e-06 | 1.6169e-05 | 61846.6043
0.23499 | 0.04811 | 0.0023145 | 0.074281 | 3.4838e-06 | 1.4825e-05 | 67451.6496
0.23499 | 0.049109 | 0.0024117 | 0.074827 | 3.1943e-06 | 1.3593e-05 | 73564.6689
0.23499 | 0.051108 | 0.002612 | 0.075925 | 2.9289e-06 | 1.2464e-05 | 80231.6989
0.23499 | 0.053107 | 0.0028204 | 0.077031 | 2.6855e-06 | 1.1428e-05 | 87502.9485
0.23499 | 0.054107 | 0.0029275 | 0.077588 | 2.4624e-06 | 1.0479e-05 | 95433.1768
0.23499 | 0.055106 | 0.0030367 | 0.078146 | 2.2578e-06 | 9.6078e-06 | 104082.1059
0.23499 | 0.056106 | 0.0031479 | 0.078706 | 2.0702e-06 | 8.8094e-06 | 113514.8702
0.23499 | 0.059105 | 0.0034934 | 0.080398 | 1.8981e-06 | 8.0774e-06 | 123802.5069

## Growth Rate
CELLS per HOUR | CELLS per HOUR per CELL | DOUBLING TIME

## Fitting Results
| R^2 | Doubling time (hours) | Lag time (hours) | Max growth rate (cells/hour) | Carrying capacity (cells)
Log Linear | 0.84348 | 3.4657
Logistic | 0.99952 | 2.491 | 5.5 | 0.016 | 0.23
Gompertz | 0.99875 | 2.7148 | 4.5 | 0.015 | 0.235
| Average | 2.8905 | 5 | 0.0155 | 0.2325

## All Results
Group Name | Well number | Strain | Condition | Concentration | Replicate # | Best Fit Model | Doubling time | Lag time | Max growth | Carrying capacity
Beyonce | 101 | URA3 | Glucose | 7% | 1 | Logistic | 2.491 | 5.5 | 0.016 | 0.23
Beyonce | 102 | URA3 | Glucose | 7% | 2 | Logistic
Beyonce | 103 | URA3 | Glucose | 7% | 3 | Logistic
Beyonce | 104 | URA3 | Glucose | 7% | 4 | Logistic
Beyonce | 105 | TRMB | Glucose | 7% | 1 | Logistic
Beyonce | 106 | TRMB | Glucose | 7% | 2 | Logistic
Beyonce | 107 | TRMB | Glucose | 7% | 3 | Logistic
Beyonce | 108 | TRMB | Glucose | 7% | 4 | Logistic
Beyonce
Beyonce
Beyonce
Beyonce
Beyonce
Beyonce
Beyonce
Beyonce
Beyonce
Beyonce
Beyonce
Beyonce
Beyonce
Beyonce
Beyonce
Beyonce
Salty Dogs
Salty Dogs
Salty Dogs
Salty Dogs
Salty Dogs
Salty Dogs
Salty Dogs
Salty Dogs
Salty Dogs
Salty Dogs
Salty Dogs
Salty Dogs
Salty Dogs
Salty Dogs
Salty Dogs
Salty Dogs
Salty Dogs
Salty Dogs
Salty Dogs
Salty Dogs
Salty Dogs
Salty Dogs
Salty Dogs
Salty Dogs
Diyal
Diyal
Diyal
Diyal
Diyal
Diyal
Diyal
Diyal
Diyal
Diyal
Diyal
Diyal
Diyal
Diyal
Diyal
Diyal
Diyal
Diyal
Diyal
Diyal
Diyal
Diyal
Diyal
Diyal
What?
What?
What?
What?
What?
What?
What?
What?
What?
What?
What?
What?
What?
What?
What?
What?
What?
What?
What?
What?
What?
What?
What?
What?

## t-Test
T-Test
Two-Sample
Equal Variance
NOT paired
**Can compare controls between different strains or treatment and control for same strain
**Can test differences using doubling time, lag time, or carrying capacity
**Remember to "paste values"
Replicate | Condition/Strain A | Condition/Strain B | RESULTS
1 | 0.98 | 0.79 | Strain A | Condition A | Strain B | Condition B | Parameter | Tails | Alpha | t-statistic | p-value | Interpretation
2 | 0.99 | 0.97 | SK1 | Control | SK1 | Treatment | Doubling Time | One | 0.05 | 1.7536 | 0.065019 | Doubling time is significantly increased by treatment in SKI strain
3 | 0.85 | 0.8
4 | 0.9 | 0.69
n | 4 | 4
Average | 0.93 | 0.8125
Standard Deviation | 0.066833 | 0.11615
Variance | 0.0044667 | 0.013492
Pooled Std Dev | 0.094758
Pooled Variance | 0.0089792
df | 6
t-statistic | 1.7536
alpha-level | 0.05
t-critical (two-tailed) | 2.4469
p-value (two-tailed) | 0.13004
t-critical (one-tailed) | 1.9432
p-value (one-tailed) | 0.065019
one-tailed: A>B

## ANOVA
ANOVA | [6 empty] | NOTE: | ** May need to install / turn-on "Data Analysis" Add-In
Two Factors | [7 empty] | Then go to Data->Data Analysis -> ANOVA: 2 Factor With Replication
With Replication | [7 empty] | Or Tools -> Data Analysis (older Excel versions)
EXAMPLE: | [7 empty] | Yijk = alpha(i) + beta(j) + gamma(i,j) + epsilon(k)
Anova: Two-Factor With Replication | [7 empty] | i = factor 1 (condition), j = factor 2 (strain), k = individual sample
SUMMARY | S288C | SK1 | Wild | Total |  |  |  | SS(b) : | n1 * (Y1avg - Yavg)^2 + n2 * (Y2avg - Yavg)^2 + …
Control | [7 empty] | df(b) : | (# categories -1)
Count | 4 | 4 | 4 | 12 |  |  |  | MS(b) : | SS(b) / df(b)
Sum | 3.72 | 4.28 | 4.48 | 12.48
Average | 0.93 | 1.07 | 1.12 | 1.04 |  |  |  | SS(w) : | sum( (Yijk - Yij_avg)^2)
Variance | 0.0044667 | 0.0091333 | 0.0080667 | 0.012964 |  |  |  | df(w) : | (# strains)(# conditions)(# replicates -1)
[8 empty] | MS(w) : | SS(w) / df(w)
Treatment
Count | 4 | 4 | 4 | 12 |  |  |  | F : | MS(b) / MS(w)
Sum | 3.25 | 3.9 | 4.01 | 11.16
Average | 0.8125 | 0.975 | 1.0025 | 0.93
Variance | 0.013492 | 0.0043667 | 0.0090917 | 0.015018
Total
Count | 8 | 8 | 8
Sum | 6.97 | 8.18 | 8.49
Average | 0.87125 | 1.0225 | 1.0613
Variance | 0.011641 | 0.0083643 | 0.011298
ANOVA
Source of Variation | SS | df | MS | F | P-value | F crit
Sample | 0.0726 | 1 | 0.0726 | 8.9599 | 0.0077981 | 4.4139
Columns | 0.16128 | 2 | 0.080638 | 9.9518 | 0.0012283 | 3.5546
Interaction | 0.000675 | 2 | 0.0003375 | 0.041652 | 0.9593 | 3.5546
Within | 0.14585 | 18 | 0.0081028
Total | 0.3804 | 23
Sample is C vs T
Columns is Strains
DATA MUST BE FORMATTED LIKE THIS:
| S288C | SK1 | Wild
Control | 0.98 | 1.02 | 1.12
Control | 0.99 | 1 | 1.23
Control | 0.85 | 1.21 | 1.01
Control | 0.9 | 1.05 | 1.12
Treatment | 0.79 | 0.98 | 1.04
Treatment | 0.97 | 0.96 | 1.12
Treatment | 0.8 | 1.06 | 0.92
Treatment | 0.69 | 0.9 | 0.93